## Sheet1
ESP32-S3 Default Pin Functions | [9 empty] | CADDeck S3 | Notes
GPIO | Input / Output / Tri-state | Default Function | ADC | DAC | RTC | Capacitive Touch | UART | SPI | I2C
GPIO00 | I/O/T | Strapping Pin | [6 empty] | SCL0
GPIO01 | I/O/T |  | ADC1_CH0 |  | RTC | T1 |  |  | SDA0 | Roll (X)
GPIO02 | I/O/T |  | ADC1_CH1 |  | RTC | T2 |  |  | SCL1 | Pitch (Y)
GPIO03 | I/O/T | Strapping Pin | ADC1_CH2 |  | RTC | T3 |  |  | SDA1 | Zoom (analog)
GPIO04 | I/O/T |  | ADC1_CH3 |  | RTC | T4 |  |  |  | Rotate (Analog)
GPIO05 | I/O/T |  | ADC1_CH4 |  | RTC | T5 |  |  |  | UART1_TX (SpaceMouse)
GPIO06 | I/O/T |  | ADC1_CH5 |  | RTC | T6 |  |  |  | UART1_RX (SpaceMouse)
GPIO07 | I/O/T |  | ADC1_CH6 |  | RTC | T7 |  |  |  | PC8575 and Touch SDA
GPIO08 | I/O/T |  | ADC1_CH7 |  | RTC | T8 |  |  |  | PC8575 and Touch SCL
GPIO09 | I/O/T |  | ADC1_CH8 |  | RTC | T9 |  | SPI2? |  | TOUCH_INT | Interrupts not currently used. Pin assigned for future use.
GPIO10 | I/O/T |  | ADC1_CH9 |  | RTC | T10 |  | SPI2? |  | PCF8575 INT | Interrupts not currently used. Pin assigned for future use.
GPIO11 | I/O/T |  | ADC2_CH0 |  | RTC | T11 |  | SPI2? |  | TFT_MISO | ADC2 doesn't work when WiFi is in use
GPIO12 | I/O/T |  | ADC2_CH1 |  | RTC | T12 |  | SPI2? |  | TFT_MOSI | ADC2 doesn't work when WiFi is in use
GPIO13 | I/O/T |  | ADC2_CH2 |  | RTC | T13 |  | SPI2? |  | TFT_SCLK | ADC2 doesn't work when WiFi is in use
GPIO14 | I/O/T |  | ADC2_CH3 |  | RTC | T14 |  | SPI2? |  | TFT_CS | ADC2 doesn't work when WiFi is in use
GPIO15 | I/O/T |  | ADC2_CH4 |  | RTC |  | RTS0 |  |  | TFT_DC/RS | ADC2 doesn't work when WiFi is in use
GPIO16 | I/O/T |  | ADC2_CH5 |  | RTC |  | CTS0 |  |  | TFT_RST | ADC2 doesn't work when WiFi is in use
GPIO17 | I/O/T |  | ADC2_CH6 |  | RTC |  | TXD1 |  |  | TFT_BL | ADC2 doesn't work when WiFi is in use
GPIO18 | I/O/T |  | ADC2_CH7 |  | RTC |  | RXD1 |  |  | Dummy TOUCH_CS | ADC2 doesn't work when WiFi is in use. TOUCH_CS not used, but assignment to a pin is needed to avoid compiler warnings from TFT_eSPI.
GPIO19 | I/O/T | USB_D- | ADC2_CH8 |  | RTC |  | RTS1 |  |  |  | ADC2 doesn't work when WiFi is in use
GPIO20 | I/O/T | USB_D+ | ADC2_CH9 |  | RTC |  | CTS1 |  |  |  | ADC2 doesn't work when WiFi is in use
GPIO21 | I/O/T |  |  |  | RTC
GPIO26 | I/O/T | Flash/PSRAM | [8 empty] | Do not use on modules with Flash or PSRAM
GPIO27 | I/O/T | Flash/PSRAM | [8 empty] | Do not use on modules with Flash or PSRAM
GPIO28 | I/O/T | Flash/PSRAM | [8 empty] | Do not use on modules with Flash or PSRAM
GPIO29 | I/O/T | Flash/PSRAM | [8 empty] | Do not use on modules with Flash or PSRAM
GPIO30 | I/O/T | Flash/PSRAM | [8 empty] | Do not use on modules with Flash or PSRAM
GPIO31 | I/O/T | Flash/PSRAM | [8 empty] | Do not use on modules with Flash or PSRAM
GPIO32 | I/O/T | Flash/PSRAM | [8 empty] | Do not use on modules with Flash or PSRAM
GPIO33 |  | Flash/PSRAM | [8 empty] | Do not use on modules with Octal SPI (8MB and 16MB PSRAM)
GPIO34 |  | Flash/PSRAM | [8 empty] | Do not use on modules with Octal SPI (8MB and 16MB PSRAM)
GPIO35 | I/O/T | Flash/PSRAM | [8 empty] | Do not use on modules with Octal SPI (8MB and 16MB PSRAM)
GPIO36 | I/O/T | Flash/PSRAM | [8 empty] | Do not use on modules with Octal SPI (8MB and 16MB PSRAM)
GPIO37 | I/O/T | Flash/PSRAM | [8 empty] | Do not use on modules with Octal SPI (8MB and 16MB PSRAM)
GPIO38 | I/O/T
GPIO39 | I/O/T | JTAG-MTCK | [7 empty] | UART2_TX (LCDKnob)
GPIO40 | I/O/T | JTAG-MTDO | [7 empty] | UART2_RX (LCDKnob)
GPIO41 | I/O/T | JTAG-MTDI
GPIO42 | I/O/T | JTAG-MTMS
GPIO43 | I/O/T | U0TXD |  |  |  |  | U0TXD
GPIO44 | I/O/T | U0RXD |  |  |  |  | U0RXD
GPIO45 | I/O/T | Strapping Pin
GPIO46 | I/O/T | Strapping Pin
GPIO47 | I/O/T | GPIO47
GPIO48 | I/O/T | GPIO48 | [7 empty] | LED Control